## Calculator
Pole / Post Embedment Depth — IBC 2021 §1807.3 (SI units)
Lateral-load embedment for round/square posts. Inputs in SI; code equations applied internally.
INPUTS
Applied lateral force, P | 10 | kN | Horizontal design force.
Load height above grade, h | 2.5 | m | Ground surface to point of application of P.
Post width / diameter, b | 0.3 | m | Round dia. or diagonal of square post/footing.
Allowable lateral bearing, S | 23.6 | kPa/m | Per m of depth (= kN/m^3), Table 1806.2.
Isolated-pole factor (1 or 2) | 1 | — | 2 = double bearing per §1806.3.4.
Apply 12 ft (3.66 m) depth cap (1=yes,0=no) | 1 | — | Freeze bearing at code depth limit.
Table 1806.2 (kPa/m): Bedrock 188.5 ¦ Rock 62.8 ¦ Sandy gravel GW,GP 31.4 ¦ Sand SW,SP,SM,SC,GM,GC 23.6 ¦ Clay/silt CL,ML,MH,CH 15.7
INTERNAL CONVERSION TO US-CUSTOMARY
P (lb)
h (ft)
b (ft)
Effective lateral bearing s (psf/ft)
CONSTRAINED (restrained at grade — IBC Eq. 18-3)
d, uncapped (ft)
d, final (ft)
NON-CONSTRAINED (free top — IBC Eq. 18-1 & 18-2, solved by iteration)
iteration | Iter n | d guess (ft) | depth for S (ft) | S1 (psf) | A (ft) | d new (ft)
0
1
2
3
4
5
6
7
8
9
10
11
12
13
14
15
16
17
18
19
20
21
22
23
24
25
26
27
28
29
30
31
32
33
34
35
36
37
38
39
RESULTS — Required embedment depth, d
Non-constrained, d |  |  | m | Constr., d |  | m
METHOD & FORMULAS
Non-constrained: A = 2.34·P/(S1·b) ; d = 0.5·A·(1 + SQRT(1 + 4.36·h/A)). S1 = lateral bearing at d/3 (iterated).
Constrained: d = SQRT(4.25·P·h/(S3·b)). S3 = lateral bearing at full depth d (closed form: d = (4.25·P·h/(s·b))^(1/3)).
Conversions: 1 m = 3.280839895 ft ; 1 kN = 224.808943 lb ; 1 kPa/m (kN/m^3) = 6.36588 psf/ft ; d(m) = d(ft)·0.3048.
Deflection basis is 12 mm (0.5 in) at grade. Depth limited to 3.66 m (12 ft) for computing lateral pressure (§1807.3).
Preliminary design only — verify with governing code edition and project geotechnical data.